## Num-IO2
Source:	/home/victor.dubois/Documents/Perso/electronique/Kicad/num-io/Num-IO.kicad_sch
Date:	Tue 31 Jan 2023 08:19:37 PM CET
Tool:	Eeschema 6.0.10-86aedd382b~118~ubuntu20.04.1
Generator:	/usr/share/kicad/plugins/bom_csv_grouped_by_value_with_fp.py
Component Count:	134
Ref	Qnty	Value	Cmp name		Footprint	Description	Vendor
C1, C11, C23,	3	1uF	C	On a du 1206 sinon https://rs-particuliers.com/Product.aspx?Product=4515792	Capacitor_SMD:C_1210_3225Metric	Unpolarized capacitor
C2, C12, C24,	3	10uF	C	https://www.mouser.fr/ProductDetail/Samsung-Electro-Mechanics/CL32B106KMVNNWE?qs=xZ%2FP%252Ba9zWqaEMBbSgKy8gQ%3D%3D	Capacitor_SMD:C_1210_3225Metric	Unpolarized capacitor
C3, C4, C5, C6, C7, C8, C9, C10, C13, C14, C15, C16, C17, C18, C19, C20, C25, C26, C27, C28, C29, C30, C31, C32,	24	10nF	C	On en a une chiée	Capacitor_SMD:C_0603_1608Metric	Unpolarized capacitor
C21, C22, C65,	3	0.1uF	C	On en a une tétrachiée	Capacitor_SMD:C_0805_2012Metric	Unpolarized capacitor
C33, C37, C41, C45,	4	100nF 100V ceramic	C	https://rs-particuliers.com/Product.aspx?Product=9040240	Capacitor_SMD:C_0603_1608Metric	Unpolarized capacitor
C34, C38, C42, C46,	4	10uF 60V ceramic	C	https://www.mouser.fr/ProductDetail/Samsung-Electro-Mechanics/CL32B106KMVNNWE?qs=xZ%2FP%252Ba9zWqaEMBbSgKy8gQ%3D%3D	Capacitor_SMD:C_1210_3225Metric	Unpolarized capacitor
C35, C39, C43, C47,	4	100nF 10V C	C	On en a une chiée	Capacitor_SMD:C_0603_1608Metric	Unpolarized capacitor
C36, C40, C44, C48,	4	4.7uF 10V lowESR	C	https://rs-particuliers.com/Product.aspx?Product=9038824	Capacitor_SMD:C_1206_3216Metric	Unpolarized capacitor
C49, C50, C51, C52, C53, C54, C55, C56,	8	100nF	C	On en a une chiée	Capacitor_SMD:C_0805_2012Metric	Unpolarized capacitor
C61, C62, C63, C64,	4	<27pF	C	On a mais OSEF	Capacitor_SMD:C_0603_1608Metric	Unpolarized capacitor
D1,	1	SM6T36A	SM6T36A	https://www.mouser.fr/ProductDetail/STMicroelectronics/SM6T36A?qs=Mu9A%252BxKg3hTRd1xU6rkIWQ%3D%3D	Diode_SMD:D_SMB	600W unidirectional Transil Transient Voltage Suppressor, 36Vrwm, DO-214AA
D2,	1	1N4007	SM4007	https://rs-particuliers.com/Product.aspx?Product=7001176	Diode_SMD:D_MELF	1000V 1A General Purpose Rectifier Diode, MELF
D3, D4, D5, D6, D7,	5	BZY55B5V6 RBG	SM6T36A	DNP	Diode_SMD:D_0805_2012Metric	600W unidirectional Transil Transient Voltage Suppressor, 36Vrwm, DO-214AA
FB1,	1	FerriteBead	FerriteBead	On a des shunt	Resistor_SMD:R_0805_2012Metric	Ferrite bead
H1, H2, H3, H4,	4	MountingHole_Pad	MountingHole	Moins cher que gratuit	MountingHole:MountingHole_3.2mm_M3_DIN965_Pad	Mounting Hole without connection
H5, H6,	2	MountingHole	MountingHole	Moins cher que gratuit	MountingHole:MountingHole_3mm	Mounting Hole without connection
H9, H10,	2	MountingHole	MountingHole	Moins cher que gratuit	MountingHole:MountingHole_5mm	Mounting Hole without connection
J1,	1	DB37_Female	DB37_Female	https://rs-particuliers.com/Product.aspx?Product=251201	Connector_Dsub:DSUB-37_Female_Horizontal_P2.77x2.54mm_EdgePinOffset9.40mm	37-pin female D-SUB connector
J2,	1	DB37_Male	DB37_Male	https://rs-particuliers.com/Product.aspx?Product=2593087	Connector_Dsub:DSUB-37_Male_Horizontal_P2.77x2.54mm_EdgePinOffset9.40mm	37-pin male D-SUB connector
J3,	1	Conn_02x25_Odd_Even	Conn_02x25_Odd_Even	https://rs-particuliers.com/Product.aspx?Product=8236456	Connector_IDC:IDC-Header_2x25_P2.54mm_Latch_Vertical	Generic connector, double row, 02x25, odd/even pin numbering scheme (row 1 odd numbers, row 2 even numbers), script generated (kicad-library-utils/schlib/autogen/connector/)
J4,	1	0826-1X1T-GH-F	0826-1X1T-GH-F	On a	Maxim industrial IO:BEL_0826-1X1T-GH-F
J5, J6, J7, J9,	4	Conn_01x02_Male	Conn_01x02_Male	On a des 2x54	Connector_Molex:Molex_KK-254_AE-6410-02A_1x02_P2.54mm_Vertical	Generic connector, single row, 01x02, script generated (kicad-library-utils/schlib/autogen/connector/)
J10,	1	DB25_Female	DB25_Female_MountingHoles	On a sinon https://rs-particuliers.com/Product.aspx?Product=7873925	Connector_Dsub:DSUB-25_Female_Vertical_P2.77x2.84mm_MountingHoles	25-pin female D-SUB connector, Mounting Hole
R1,	1	150R	R	On a	Resistor_SMD:R_0805_2012Metric	Resistor
R2, R3, R30,	3	3.3k	R	On a	Resistor_SMD:R_0603_1608Metric	Resistor
R4, R6, R8, R10,	4	4816P-T01-202LF	4816P-T01-103LF	https://rs-particuliers.com/Product.aspx?Product=5224958	Maxim industrial IO:4816P
R5, R7, R9, R11,	4	15k	R	On a	Resistor_SMD:R_0805_2012Metric	Resistor
R12, R13, R14, R15,	4	2kR	R	On a	Resistor_SMD:R_0603_1608Metric	Resistor
R16, R17, R18, R19,	4	2.8kR	R	On a 2.7K	Resistor_SMD:R_0603_1608Metric	Resistor
R20, R21, R22, R23,	4	1.21kR	R	On a	Resistor_SMD:R_0603_1608Metric	Resistor
R24, R25, R26, R27,	4	120R	R	On a	Resistor_SMD:R_0603_1608Metric	Resistor
R28,	1	100k	R	On a	Resistor_SMD:R_0603_1608Metric	Resistor
R29, R31, R32, R33, R34,	5	NC	R	DNP	Resistor_SMD:R_0805_2012Metric_Pad1.20x1.40mm_HandSolder	Resistor
R35,	1	shunt	R	DNP ou blob d’étain	Resistor_SMD:R_1210_3225Metric	Resistor
U1, U2, U4,	3	MAX14917AFM+	MAX14917AFM+	samplisé	Maxim industrial IO:MAX14917AFM&plus_
U3,	1	MAX14851AEE+	MAX14850AEE+	samplisé	Maxim industrial IO:MAX14851AEE&plus_	Six-channel digital isolator, bidirectional, 3V3, 5V, QSOP-16
U5, U6, U7, U8,	4	MAX31910AUI+	MAX31910AUI+	samplisé	Maxim industrial IO:MAX31910AUI&plus_
U9, U10, U11, U12,	4	LTC6820HMS	LTC6820HMS	samplisé	Package_SO:MSOP-16_3x4.039mm_P0.5mm
U14,	1	HCPL-063A	HCPL-063A	trop cher DNP	Package_SO:SOIC-8_3.9x4.9mm_P1.27mm	Dual High Speed HCMOS/LSTTL/TTL Compatible Optocoupler, dV/dt 1000/us, VCM 50, -0.5V to 7V VCC, SOIC-8